## Sheet1
W3CCX Beacon Frequencies and Strengths at W3SZ FN20ag
Signal Strength is db out of noise on SDR Spectrum Display
All frequencies are GPS locked at W3SZ
Frequencies in red were measured on other dates but listed for reference on 5-4-2016 as well.
W3CCX 2304 | FN20dh | 77.6 deg |  | 22.6 km
W3CCX 144 | FN21be | 4 deg |  | 102 km
W3HMS | FM19qv | 233.9 deg |  | 69.7 km
W3CCX 903 | FN21be | 4 deg |  | 102 km
W3CCX 5G | FN21be | 4 deg |  | 102 km
Old W3CCX | FM29jw | 119.9 deg |  | 74.5 km
Date | UTC | Temp | Humid | Barom | dBarom | K3TUF | W3CCX | W3CCX | W3CCX | W3CCX | W3CCX | W3CCX | W3CCX | W3CCX | W3CCX | W3CCX |  | W3HMS | W3HMS | W3HMS | W3HMS | W3HZU | W3HZU | W3HZU
5-4-2016 | 1917 | 51 | 100 | 29.66 | Falling | Tower 2/3 up | NIL | NIL | NIL | NIL | NIL | 1296.262.030 | 432.287.130 | 222.062.327 | 144.299.480 | 50.079.200 |  | 10368.040.460 | 5760.187 | 2304.359 | 1296.255 | 432.310.091 | 222 | 144.292.087
[12 empty] | 0-5 dB | 45 dB | 50 dB | 75 dB | 35 dB |  | 10-15 dB with dish below tree tops
cannot identify
5-7-2016 | 1637 | 49 | 100 | 29.75 | Steady | Tower full up | W3CCX NIL | W3CCX NIL | 3456.200.970 | W3CCX NIL | 903.072.340 | 1296.262.250 | 432.287.140 | 222.062.300 |  | 50.079.210 |  | 10368.039.142
[9 empty] | 25 dB |  | 30 dB | 25 dB | 70 dB | 50 dB |  | 30 dB |  | 35 dB
6-11-2016 | 2300 | 85 | 55 | 29.74 | Falling | Tower full up | W3CCX NIL | W3CCX NIL | 3456.200.033 | W3CCX NIL | 903.072.080 | 1296.259.600 | 432.285.690 | 222.062.260 |  | 50.079.148 |  | 10368.036.892
[9 empty] | 25 dB |  | 30 dB | 30 dB | 70 dB | 50 dB |  | 50 dB |  | 35 dB
8-5-2017 | 2300 |  |  |  |  | Tower full up | 10368.028.660 | W3CCX NIL | 3456.199.800 | W3CCX NIL | 903.072.504 | 1296.264.745 | 432.288.200 | 222.061.764 | W3CCX Nil | 50.0079.200 |  | peak at 270 degrees
[7 empty] | 10 dB peaks |  | 30 dB |  | 35 dB | 35 dB | 55 dB | 70 dB |  | 50 dB
unstable freq
9-4-2018 | 1330-2130 | 76 | 100 | 30.2 | Rising | Tower 2/3 up | NIL | NIL | NIL | 2304.300.008 | 903.072.790 | 1296.263.689 | 432.288.015 | 222.062.119 | 144.300.120 | 50.079.805 |  | NIL | Did not test | NIL | 1296255.296 | 432.310.091 | 222.069.972 | 144.292.087
Antenna moves at W3SZ completed 12-7-2018 before measurements below taken | [9 empty] | 5-10 dB | 18 dB | 18 dB | 53 dB | 65 dB | 70 dB | 55 dB out of noise |  |  |  |  | 45 dB | 20 dB | 26 dB | 40 dB out of the noise
12-7-2018
| 2100 | 31 | 68 | 30.4 |  | Tower down | [6 empty] | 432.289.131 | 222.062.110 | 144.300.001 | 50.079.785
12-9-2018 | 2000 | 29 | 70 | 30.28 |  | Micro tower up | 10368.027.618 | NIL | 3456.200.388 | 2304.299.999 | 903.072.800 | 1296.264.800 | [5 empty] | NIL | 5760.188.511 | 2304.362.471 | 1296.249.910 | 432.309.811 | 222.069.861 | 144.291.892
[6 empty] | Lower 4 down | 0-10 dB |  | 30 dB | 30 dB | 33 dB | 32 dB | [6 empty] | 45 dB | 40 dB | 60 dB | 25 dB | 25 dB | 30 dB
[19 empty] | steady carrier |  |  |  |  | FN10pa
[19 empty] | Peak 233 | Peak 233 | Peak 233
8-9-2019 | 1750 | 80 | 72 | 29.72 | Falling | UW Tower up |  | 5760.300.020 |  | 2304 not heard | 903.300.060 |  |  |  | 144.300.090 | [9 empty] | K3CX/B | 50.079.970 |  |  | 432.325.180
[6 empty] | VHF Tower 1/3 up |  | 5-20 dB |  |  | 30 dB |  |  |  | 30 dB | [10 empty] | 45 dB |  |  | 40 dB
11-23-2019 | 1913 | 40 | 72 | 29.89 | Falling | VHF Tower 1/3 up |  | 5760.299.994 |  | 2304.300.008 | 903.299.977 |  |  |  | 144.300.001 | [9 empty] | K3CX/B | 50.079.95 | 144.272.987 | 222.052.42 | 432.324.99 | 903.075.075
UHF Tower ½ up
11-14-2020 | 1949 | 50 | 63 | 30.13 | Falling | Micro tower up | 10368.025.822 | W3CCX NIL | NA | W3CCX NIL | 903.300.357 | NA | NA | NA | 144.300.362 | NA | W3HMS/HZU | NIL | 5760.184.091 | 2304.360.604 | 1296.248.951 | NIL | NIL | NIL | K3CX/B | 50.080.183 | 144.273.395 | 222.053.200 | 432.325.443 | 903.075.543
1-11-2021 | [11 empty] | 1296.300.000
1-13-2021 | [9 empty] | 2304.300.402 |  | 1296.300.005
3-31-2021 | 1530 | [6 empty] | 5760.300.371
3-31-2021 | 1730 | [6 empty] | 5760.300.380
4-25-2024 | 1845 | 55 |  |  |  | NIL |  | NIL |  | xxxxx | 903.300.384 | 1296.300.300 | 432.300.330 | 222.060.336 | 144.300.385 |  | W3HMS/HZU |  | NIL |  | NIL | NIL | NIL | NIL | K3CX/B | 50.080.222 | 144.273.433 | 222.053.623 | 432.325.404 | NIL